## Console
Qty | Reference(s) | Part | LibPart | Footprint
30 | C1, C9, C11, C57, C63, C70, C71, C72, C73, C74, C75, C76, C77, C78, C80, C81, C82, C84, C85, C86, C87, C88, C89, C90, C91, C92, C93, C94, C95, C96 | 0.001uF | TI-Customs:C_Small | Capacitor_THT:C_Rect_L7.0mm_W2.0mm_P5.00mm
1 | C2 | 22pF | TI-Customs:C_Small | Capacitor_THT:C_Rect_L7.0mm_W2.0mm_P5.00mm
3 | C3, C5, C58 | 22uF electroyltic | HC3-rescue:CP | Capacitor_THT:CP_Radial_D7.5mm_P2.50mm
38 | C4, C7, C13, C14, C19, C22, C23, C24, C25, C26, C27, C28, C29, C30, C31, C32, C33, C34, C35, C36, C37, C38, C39, C40, C41, C42, C43, C44, C45, C46, C47, C48, C49, C50, C53, C54, C66, C69 | 0.1uF | TI-Customs:C_Small | Capacitor_THT:C_Rect_L7.0mm_W2.0mm_P5.00mm
1 | C6 | 1uF | TI-Customs:C_Small | Capacitor_THT:C_Rect_L7.0mm_W2.0mm_P5.00mm
8 | C8, C12, C51, C62, C64, C65, C79, C83 | 0.01uF | TI-Customs:C_Small | Capacitor_THT:C_Rect_L7.0mm_W2.0mm_P5.00mm
1 | C10 | 100uF | Device:CP_Small | Capacitor_THT:CP_Radial_D7.5mm_P2.50mm
6 | C15, C16, C17, C18, C20, C21,C52,C59 | 100uF electrolytic | Device:C_Polarized | Capacitor_THT:CP_Radial_D7.5mm_P2.50mm
1 | C55 | 12pF | TI-Customs:C_Small | Capacitor_THT:C_Rect_L7.0mm_W2.0mm_P5.00mm
1 | C56 | 56pF | TI-Customs:C_Small | Capacitor_THT:C_Rect_L7.0mm_W2.0mm_P5.00mm
1 | C60 | 220uF electrolytic | HC3-rescue:CP | Capacitor_THT:CP_Radial_D7.5mm_P2.50mm
1 | C61 | 0.1uF | HC3-rescue:C | Capacitor_THT:C_Rect_L7.0mm_W2.0mm_P5.00mm
1 | C67 | 220pF | TI-Customs:C_Small | Capacitor_THT:C_Rect_L7.0mm_W2.0mm_P5.00mm
1 | C68 | 0.022uF | TI-Customs:C_Small | Capacitor_THT:C_Rect_L7.0mm_W2.0mm_P5.00mm
2 | CR1, CR4 | 1N4148 | Console-rescue:D | Diode_THT:D_A-405_P7.62mm_Horizontal
2 | CR2, CR3 | 1N914B | Console-rescue:D | Diode_THT:D_A-405_P7.62mm_Horizontal
1 | D1 | LED | Device:LED | LED_THT:LED_D5.0mm
1 | J1 | Pin Header 01x02 Male | Connector:Conn_01x02_Male | Connector_PinHeader_2.54mm:PinHeader_1x02_P2.54mm_Vertical
1 | J2 | Pin Header 01x02 Male | Connector:Conn_01x02_Male | Connector_PinHeader_2.54mm:PinHeader_1x02_P2.54mm_Vertical
1 | J3 | Screw Terminal 1x4 | Connector:Screw_Terminal_01x04 | TerminalBlock_RND:TerminalBlock_RND_205-00278_1x04_P5.00mm_Vertical
1 | J4 | Pin Header 01x16 Male | Connector:Conn_01x16_Male | Connector_PinHeader_2.54mm:PinHeader_1x16_P2.54mm_Vertical
2 | J5, J6 | Pin Header 01x02 Male | Connector:Conn_01x03_Male | Connector_PinHeader_2.54mm:PinHeader_1x03_P2.54mm_Vertical
1 | J7 | Pin Header 01x02 Male | Connector:Conn_01x02_Male | Connector_PinHeader_2.54mm:PinHeader_1x02_P2.54mm_Vertical
1 | J8 | Pin Header 01x02 Male | Connector:Conn_01x02_Male | Connector_PinHeader_2.54mm:PinHeader_1x02_P2.54mm_Vertical
1 | J9 | DB9 Connector Right Angle Male | Connector:DB9_Male_MountingHoles | Connector_Dsub:DSUB-9_Female_Horizontal_P2.77x2.84mm_EdgePinOffset4.94mm_Housed_MountingHolesOffset7.48mm
1 | J10 | DB9 Connector Right Angle Male | Connector:DB9_Male_MountingHoles | Connector_Dsub:DSUB-9_Female_Horizontal_P2.77x2.84mm_EdgePinOffset4.94mm_Housed_MountingHolesOffset7.48mm
1 | J11 | Pin Header 01x18 Male | Connector_Generic:Conn_01x18 | Connector_PinHeader_2.54mm:PinHeader_1x18_P2.54mm_Vertical
1 | J12 | Pin Header 2x22 Male | Connector_Generic:Conn_02x22_Odd_Even | Connector_PinHeader_2.54mm:PinHeader_2x22_P2.54mm_Vertical
1 | J14 | 34 Pin Edge Connector | Connector_Generic:Conn_02x18_Odd_Even | Library:CardEdge_34Pin_2.54mm_Vertical
1 | J15 | Pin Header 02x18 Male | Connector_Generic:Conn_02x18_Odd_Even | Connector_PinHeader_2.54mm:PinHeader_2x18_P2.54mm_Vertical
1 | J16 | Pin Header 01x03 Male | Connector:Conn_01x03_Male | Connector_PinSocket_2.54mm:PinSocket_1x03_P2.54mm_Vertical
1 | J17 | Pin Header 01x03 Male | Connector:Conn_01x03_Male | Connector_PinSocket_2.54mm:PinSocket_1x03_P2.54mm_Vertical
1 | L1 | 0.33uH Inductor | Console-rescue:L_Small | Resistor_THT:R_Axial_DIN0207_L6.3mm_D2.5mm_P7.62mm_Horizontal
9 | L2, L3, L4, L12, L13, L14, L15, L16, L17 | 6.8uH Inductor | Console-rescue:L_Small | Resistor_THT:R_Axial_DIN0207_L6.3mm_D2.5mm_P7.62mm_Horizontal
4 | L5, L6, L7, L11 | 6.8uH Inductor | Console-rescue:INDUCTOR_SMALL | Resistor_THT:R_Axial_DIN0207_L6.3mm_D2.5mm_P7.62mm_Horizontal
1 | L8 | 2- 4.5uH Inductor | Console-rescue:INDUCTANCE_Adjustable_RevE_Date03Aug2010 | Resistor_THT:R_Axial_DIN0207_L6.3mm_D2.5mm_P7.62mm_Horizontal
1 | L9 | 5.8uH Inductor | Console-rescue:INDUCTOR_SMALL | Resistor_THT:R_Axial_DIN0207_L6.3mm_D2.5mm_P7.62mm_Horizontal
1 | L10, L18, L19, L20, L21 | INDUCTOR (BEAD) | HC3-rescue:INDUCTOR | Resistor_THT:R_Axial_DIN0207_L6.3mm_D2.5mm_P10.16mm_Horizontal
8 | Q1, Q3, Q4, Q5, Q6, Q7, Q8, Q9 | TIS92 Transistor | Console-rescue:S8050 | Package_TO_SOT_THT:TO-92_HandSolder
1 | Q2 | 2N3904 Transistor | HC3-rescue:NPN | Package_TO_SOT_THT:TO-92L_HandSolder
1 | R1 | 150kohm | Console-rescue:R | Resistor_THT:R_Axial_DIN0207_L6.3mm_D2.5mm_P7.62mm_Horizontal
11 | R2, R9, R11, R18, R51, R52, R53, R54, R55, R56, R89 | 1kohm | Console-rescue:R | Resistor_THT:R_Axial_DIN0207_L6.3mm_D2.5mm_P7.62mm_Horizontal
1 | R3 | 12kohm | Console-rescue:R | Resistor_THT:R_Axial_DIN0207_L6.3mm_D2.5mm_P7.62mm_Horizontal
1 | R4 | 47kohm | Console-rescue:R | Resistor_THT:R_Axial_DIN0207_L6.3mm_D2.5mm_P7.62mm_Horizontal
4 | R5, R6, R7, R8 | 22ohm | Console-rescue:R | Resistor_THT:R_Axial_DIN0207_L6.3mm_D2.5mm_P7.62mm_Horizontal
5 | R10, R26, R88, R95, R96 | 4.7kohm | Console-rescue:R | Resistor_THT:R_Axial_DIN0207_L6.3mm_D2.5mm_P7.62mm_Horizontal
5 | R12, R13, R14, R15, R16 | 1Kohm | Device:R | Resistor_THT:R_Axial_DIN0207_L6.3mm_D2.5mm_P7.62mm_Horizontal
3 | R17, R91, R93 | 2.2kohm | Console-rescue:R | Resistor_THT:R_Axial_DIN0207_L6.3mm_D2.5mm_P7.62mm_Horizontal
11 | R19, R30, R63, R65, R67, R69, R71, R75, R77, R79, R82 | 470ohm | Console-rescue:R | Resistor_THT:R_Axial_DIN0207_L6.3mm_D2.5mm_P7.62mm_Horizontal
1 | R20 | 270ohm | Console-rescue:R | Resistor_THT:R_Axial_DIN0207_L6.3mm_D2.5mm_P7.62mm_Horizontal
1 | R21 | 1.5kohm | Device:R_Network09 | Resistor_THT:R_Array_SIP10
1 | R22 | 361ohm | Console-rescue:R_Small | Resistor_THT:R_Axial_DIN0207_L6.3mm_D2.5mm_P7.62mm_Horizontal
4 | R23, R35, R60, R81 | 5.6kohm | Console-rescue:R_Small | Resistor_THT:R_Axial_DIN0207_L6.3mm_D2.5mm_P7.62mm_Horizontal
4 | R24, R27, R80, R83 | 10ohm | Console-rescue:R_Small | Resistor_THT:R_Axial_DIN0207_L6.3mm_D2.5mm_P7.62mm_Horizontal
1 | R25 | 150ohm | Console-rescue:R_Small | Resistor_THT:R_Axial_DIN0207_L6.3mm_D2.5mm_P7.62mm_Horizontal
1 | R28 | 470kohm | Console-rescue:R | Resistor_THT:R_Axial_DIN0207_L6.3mm_D2.5mm_P7.62mm_Horizontal
1 | R29 | 0ohm | HC3-rescue:R | Resistor_THT:R_Axial_DIN0207_L6.3mm_D2.5mm_P7.62mm_Horizontal
2 | R31, R33 | 75ohm | HC3-rescue:R | Resistor_THT:R_Axial_DIN0207_L6.3mm_D2.5mm_P7.62mm_Horizontal
1 | R32 | 470ohm | Console-rescue:R_Small | Resistor_THT:R_Axial_DIN0207_L6.3mm_D2.5mm_P7.62mm_Horizontal
11 | R34, R40, R41, R42, R43, R44, R45, R46, R47, R48, R100 | 10kohm | Device:R | Resistor_THT:R_Axial_DIN0207_L6.3mm_D2.5mm_P7.62mm_Horizontal
2 | R36, R58 | 6.8kohm | Console-rescue:R_Small | Resistor_THT:R_Axial_DIN0207_L6.3mm_D2.5mm_P7.62mm_Horizontal
1 | R37 | 2.2kohm | Console-rescue:R_Small | Resistor_THT:R_Axial_DIN0207_L6.3mm_D2.5mm_P7.62mm_Horizontal
1 | R38 | 200ohm | Console-rescue:R_Small | Resistor_THT:R_Axial_DIN0207_L6.3mm_D2.5mm_P7.62mm_Horizontal
1 | R39 | 120kohm | Console-rescue:R_Small | Resistor_THT:R_Axial_DIN0207_L6.3mm_D2.5mm_P7.62mm_Horizontal
1 | R49 | 39kohm | Console-rescue:R_Small | Resistor_THT:R_Axial_DIN0207_L6.3mm_D2.5mm_P7.62mm_Horizontal
1 | R50 | 6.8kohm | Console-rescue:R | Resistor_THT:R_Axial_DIN0207_L6.3mm_D2.5mm_P7.62mm_Horizontal
1 | R57 | 12kohm | Console-rescue:R_Small | Resistor_THT:R_Axial_DIN0207_L6.3mm_D2.5mm_P7.62mm_Horizontal
1 | R59 | 15ohm | Console-rescue:R_Small | Resistor_THT:R_Axial_DIN0207_L6.3mm_D2.5mm_P7.62mm_Horizontal
2 | R61, R62 | 10kohm | Console-rescue:R_Small | Resistor_THT:R_Axial_DIN0207_L6.3mm_D2.5mm_P7.62mm_Horizontal
2 | R64, R72 | 1kohm | Console-rescue:R_Small | Resistor_THT:R_Axial_DIN0207_L6.3mm_D2.5mm_P7.62mm_Horizontal
2 | R66, R76 | 1.5kohm | Console-rescue:R_Small | Resistor_THT:R_Axial_DIN0207_L6.3mm_D2.5mm_P7.62mm_Horizontal
2 | R68, R78 | 270ohm | Console-rescue:R_Small | Resistor_THT:R_Axial_DIN0207_L6.3mm_D2.5mm_P7.62mm_Horizontal
1 | R70 | 9.1kohm | Console-rescue:R_Small | Resistor_THT:R_Axial_DIN0207_L6.3mm_D2.5mm_P7.62mm_Horizontal
2 | R73, R74 | 220ohm | Console-rescue:R_Small | Resistor_THT:R_Axial_DIN0207_L6.3mm_D2.5mm_P7.62mm_Horizontal
4 | R84, R85, R86, R87 | 62ohm | Console-rescue:R | Resistor_THT:R_Axial_DIN0207_L6.3mm_D2.5mm_P7.62mm_Horizontal
1 | R90 | 3.3kohm | Console-rescue:R | Resistor_THT:R_Axial_DIN0207_L6.3mm_D2.5mm_P7.62mm_Horizontal
4 | R92, R94, R97, R99 | 100ohm | Console-rescue:R | Resistor_THT:R_Axial_DIN0207_L6.3mm_D2.5mm_P7.62mm_Horizontal
1 | R98 | 330ohm | Console-rescue:R | Resistor_THT:R_Axial_DIN0207_L6.3mm_D2.5mm_P7.62mm_Horizontal
1 | SW1 | Dip Switch 6 pos | Switch:SW_DIP_x05 | Package_DIP:DIP-10_W7.62mm_Socket_LongPads
1 | SW2 | Pin Header 01x02 Male | Switch:SW_DIP_x01 | Connector_PinHeader_2.54mm:PinHeader_1x02_P2.54mm_Vertical
1 | U1 | TIM9904 | TI-Customs:TIM9904 | Package_DIP:DIP-20_W7.62mm_Socket_LongPads
1 | U2 | TMS9900 | TI-Customs:TMS9900 | Package_DIP:DIP-64_W22.86mm_Socket_LongPads
4 | U3, U15, U20, U21 | 74LS04 | 74xx:74LS04 | Package_DIP:DIP-14_W7.62mm_Socket_LongPads
2 | U4, U9 | 74LS32 | 74xx:74LS32 | Package_DIP:DIP-14_W7.62mm_Socket_LongPads
2 | U5, U8 | 74LS138 | 74xx:74LS138 | Package_DIP:DIP-16_W7.62mm_Socket_LongPads
1 | U6 | 74LS03 | 74xx:74LS03 | Package_DIP:DIP-14_W7.62mm_Socket_LongPads
1 | U7 | 74LS08 | 74xx:74LS08 | Package_DIP:DIP-14_W7.62mm_Socket_LongPads
3 | U10, U14, U18 | 74LS00 | 74xx:74LS00 | Package_DIP:DIP-14_W7.62mm_Socket_LongPads
2 | U11, U40 | 74LS244 | 74xx:74LS244 | Package_DIP:DIP-20_W7.62mm_Socket_LongPads
1 | U12 | 74LS373 | 74xx:74LS373 | Package_DIP:DIP-20_W7.62mm_Socket_LongPads
1 | U13 | 74LS245 | 74xx:74LS245 | Package_DIP:DIP-20_W7.62mm_Socket_LongPads
1 | U16 | 74LS74 | 74xx:74LS74 | Package_DIP:DIP-14_W7.62mm_Socket_LongPads
1 | U17 | 74LS194 | 74xx:74LS194 | Package_DIP:DIP-16_W7.62mm_Socket_LongPads
1 | U19 | LM7905_TO220 | Regulator_Linear:LM7905_TO220 | Package_TO_SOT_THT:TO-220-3_Vertical
3 | U22, U23, U24 | TMC0430 | TI-Customs:TMC0430 | Package_DIP:DIP-16_W7.62mm_Socket_LongPads
3 | U25, U26, U33 | HM62256BLP | Memory_RAM:HM62256BLP | Package_DIP:DIP-28_W15.24mm_Socket_LongPads
2 | U27, U28 | 27C64 | Memory_EPROM:27C64 | Package_DIP:DIP-28_W15.24mm_Socket_LongPads
1 | U29 | SN76489 | TI-Customs:SN76489 | Package_DIP:DIP-16_W7.62mm_Socket_LongPads
1 | U30 | TMS9918 | TI:TMS9918 | Package_DIP:DIP-40_W15.24mm_Socket_LongPads
3 | U31, U32, U34 | 74LS574 | 74xx:74LS574 | Package_DIP:DIP-20_W7.62mm_Socket_LongPads
1 | U35 | TMS9901 | TI-Customs:TMS9901 | Package_DIP:DIP-40_W15.24mm_Socket_LongPads
1 | U36 | RC4558 | Console-rescue:LM358 | Package_DIP:DIP-8_W7.62mm_Socket_LongPads
1 | U37 | 74LS156 | 74xx:74LS156 | Package_DIP:DIP-16_W7.62mm_Socket_LongPads
2 | U38, U39 | TIL119 | Console-rescue:TIL111 | Package_DIP:DIP-6_W7.62mm_Socket_LongPads
2 | U41, U42 | 74LS367 | 74xx:74LS367 | Package_DIP:DIP-16_W7.62mm_Socket_LongPads
1 | U43 | 74LS379 | 74xx:74LS379 | Package_DIP:DIP-16_W7.62mm_Socket_LongPads
1 | U44 | 27C010 | Werner_custom:27C010-C | Package_DIP:DIP-32_W15.24mm_Socket_LongPads
1 | Y1 | 48.000 MHz Crystal | Console-rescue:Crystal | Crystal:Crystal_HC49-U_Vertical
1 | Y2 | 10.7MHz Crystal | Console-rescue:XTAL_2-TERMINAL_RevE_Date15jun2010 | Crystal:Crystal_HC49-U_Vertical